## Sheet1
Metric | Unit | Value | Comments
Output flow rate | liters/min | 5 | O2 flow rate at the output
Output pressure | atm | 1 | O2 pressure at the output
Final O2 concentration | % | 93% | Final O2 purity
O2 recovery rate | % | 30% | How much oxygen is being captured in the O2 output
input air pressure (gauge) | psi | 30 | Air pressure at the input of the O2 concentrator (i.e. at the output of the air compressor)
Initial O2 concentration | % | 20.9% | O2 concentration in air. Keep this constant
Pure O2 flow at output @ STP | liters/min | 4.65
Pure O2 flow at input @ STP | liters/min | 15.5
Air flow at input @ STP | liters/min | 74.1627 | Total air flow required at input, calculated at STP (standard temperature and pressure)
1 atm to PSI | psi | 14.6959
Air flow at input @ input pressure | liters/min | 24.3845
Liters in cubic feet | liters/cf | 28.3168
Air flow at input @ input pressure | cfm | 0.86113 | Total air flow required at input, calculated at compressor pressure