## Sheet1
Qty | Des | Name | Value | Rating | Footprint | Digi-Key
1 | C1 | capacitor, electrolytic | 47uF | 25V | TH, 5mm pitch, 11mm dia | https://www.digikey.com/short/zzb82b
2 | COIL1, COIL2 | terminal block |  |  | TH, 3.5mm | https://www.digikey.com/short/zzb8w4
4 | D1, D10, D11, D12 | diode, zener | 3.6V | 500mW | TH, DO-35 | https://www.digikey.com/short/zzb8n2
3 | D2, D4, D5 | diode, schottky |  |  | TH, DO-15 | https://www.digikey.com/short/zzb8vq
1 | D3 | diode, zener | 13V | 5W | TH, DO-201 | https://www.digikey.com/product-detail/en/central-semiconductor-corp/CZ5350B-TR-PBFREE/1514-CZ5350BTRPBFREECT-ND/5324340
4 | D6, D7, D8, D9 | diode | 1N4148 |  | TH, DO-35 | https://www.digikey.com/short/zzb81w
1 | F1 | fuse holder |  |  | TH | https://www.digikey.com/product-detail/en/keystone-electronics/3568/36-3568-ND/2137306
1 | F1 | fuse | 3A |  |  | https://www.digikey.com/short/zzbj7z
1 | LED1 | LED | green |  | TH, 5mm | https://www.digikey.com/short/zzbjb4
1 | LED2 | LED | red |  | TH, 5mm | https://www.digikey.com/short/zzbjb5
2 | F2, F3 | fuse, PTC |  |  |  | https://www.digikey.com/product-detail/en/littelfuse-inc/RHEF070/RHEF070HF-ND/5029792
2 | OK1, OK2 | optocoupler | 817 |  | TH, DIP | https://www.digikey.com/short/zzbj33
2 | Q1, Q2 | MOSFET | N-chan | 1A, 20V | TO-220 | https://www.digikey.com/short/zzbjq4
1 | R1 | resistor | 470Ω | 500mW | TH | https://www.digikey.com/short/zzbjjh
7 | TVS | diode, TVS | 16V |  | DO-15 | https://www.digikey.com/product-detail/en/littelfuse-inc/P6KE16CA/P6KE16CALFCT-ND/407666
1 | SG1 | buzzer | 3V |  | TH | https://www.digikey.com/product-detail/en/pui-audio-inc/AI-3035-TWT-3V-R/668-1204-ND/1745457
1 | X1 | power jack |  |  | TH | https://www.digikey.com/product-detail/en/cui-devices/PJ-002AH/CP-002AH-ND/408446
8 | R7, R8, R10, R11, R12, R13, R14, R15 | resistor | 620Ω | 0.25W | TH | https://www.digikey.com/short/zzbjht
2 | R4, R5 | resistor | 4.7kΩ | 0.25W | TH | https://www.digikey.com/short/zzbjhq
3 | R2, R6, R9 | resistor | 10kΩ | 0.25W | TH | https://www.digikey.com/short/zzbjhj