## Project Apollo
Category | Name | Price | Match to the project? | Owner | Quantity | Country | Purpose | Notes | URL
Air compressors | 12V 150 PSI Portable Inflator | 8.99 | In evaluation |  | 1 | US |  | Cheap but potentialy noisy | https://www.harborfreight.com/12v-150-psi-portable-inflator-63152.html | I do not think this will work
Air compressor | Requirements: Pressure: 1-1.5 bar, Flow Rate: Minimum 8.4 m3/hour at 1 bar | [5 empty] | To supply required compressed Air | Any decent 110V/230V compressor would work. See JunAir etc. Will need Oil & Water Trap. Comment by EH
Zeolites | 5A Molecular Sieve, five pounds (5 lb) Type 5A 4x8 mesh bead zeolite | 59.99 | In evaluation, ordered | Adi | 5 lb | US |  | need to see which zeolite works best | https://www.ebay.com/itm/5A-Molecular-Sieve-five-pounds-5-lb-Type-5A-4x8-mesh-bead-zeolite/372847613147?ssPageName=STRK%3AMEBIDX%3AIT&_trksid=p2057872.m2749.l2649
Zeolites | 13X Molecular Sieve, five pounds (5 lb) Type 13X 4x8 mesh bead zeolite | 59.99 | In evaluation, ordered | Adi | 5 lb | US | Molecular Sieve | need to see which zeolite works best | https://www.ebay.com/itm/13X-Molecular-Sieve-five-pounds-5-lb-Type-13X-4x8-mesh-bead-zeolite/372847917239?ssPageName=STRK%3AMEBIDX%3AIT&_trksid=p2057872.m2749.l2649
Silica gel beads | "Dry & Dry" (1 Gallon) Premium Silica Gel Blue Indicating(Blue to Pink) Silica Gel Beads Desiccant Beads(Industry Standard 2-4 mm) - Rechargeable(7.5 LBS) | 34.97 | good match |  | 1 gallon | US | ? | blue-to-pink indicator | https://www.amazon.com/Gallon-Premium-Indicating-Industry-Standard/dp/B013L2Z2MY
4-way valve | Tailonz Pneumatic Solenoid Valve 4V210-08 DC12V 1/4 PT Single Coil Pilot-Operated Electric 2 Position 5 Way Connection Type | 13.99 | In evaluation, ordered | Adi | 1 | US | Sequencing Valve | 5-way, 2 positions, 12V | https://www.amazon.com/gp/product/B07SJFV7S3/ref=ppx_yo_dt_b_asin_title_o00_s00?ie=UTF8&psc=1
Water Bottle Humidifier (2)
Humidifier |  | 10.95 | good match |  | 2 | US | ? |  | https://www.amazon.com/gp/product/B00KBZFW84/ref=ppx_yo_dt_b_asin_title_o00_s00?ie=UTF8&psc=1
O2 sensors | Hlyjoon Car Front O2 Oxygen Sensor 89465-06240 8946506240 Air Fuel Ratio Lambda Sensor Wiring Harness Lambda Sensor Direct Replacement Part for Toyota Camry 2.0L 2.4L 2.5L | 4.95 | In evaluation | JECS | 1 | US | Testing Purposes | Needs to first test if this sensor works for this application | https://www.amazon.com/Hlyjoon-89465-06240-8946506240-Harness-Replacement/dp/B07WHRCM23
Humidity sensors | HiLetgo 3pcs LM393 Rain Drops Sensor Weather Moisture Monitor Sensor Humidity Sensitivity Module Nickeled Plate 3.3-5V for Arduino | 4.49 | good match |  | 2 | US |  |  | https://www.amazon.com/HiLetgo-Moisture-Humidity-Sensitivity-Nickeled/dp/B01DK29K28
Controller board | ELEGOO UNO R3 Board ATmega328P ATMEGA16U2 with USB Cable Compatible with Arduino IDE Projects, RoHS Compliant | 11.98 | In evaluation | JECS | 1 | US |  | Need to validate if sufficient for this scenario | https://www.amazon.com/ELEGOO-Board-ATmega328P-ATMEGA16U2-Compliant/dp/B01EWOE0UU/
Check valves | 4 Packs Check Valve, 1/4 Inch 6mm PVDF Wear-Resistant One-Way Check Valve | 12.99 |  | Mudder | 1 | US |  | 1/4 inch tubbing ¦ it has 4 items | https://www.amazon.com/-/es/paquetes-retenci%C3%B3n-pulgadas-resistente-combustible/dp/B07X2NZVLH/ref=sr_1_12?ie=UTF8&keywords=check%20valve&language=en_US&qid=1584130308&sr=8-12
| 10pcs Air Pump Check Valves Pipe Fitting for Aquarium Fish Tank | 5.99 |  | RuiLing | 1 | US |  | 0.157inch-4mm tubbing ¦ it has 10 valves | https://www.amazon.com/dp/B07TT68TXG/ref=sspa_dk_detail_0?language=en_US&pd_rd_i=B07TT68TXG&pd_rd_r=1c13b629-c978-4e47-b322-8b0cdec6bcfb&pd_rd_w=FLrrA&pd_rd_wg=Rhb3a&pf_rd_p=45a72588-80f7-4414-9851-786f6c16d42b&pf_rd_r=TZMEXK34PHMJEYH0VTHK&psc=1&spLa=ZW5jcnlwdGVkUXVhbGlmaWVyPUEzQkNEUlJENTlTNzJRJmVuY3J5cHRlZElkPUEwOTY5OTQ5MzhQTENMNk9DQlA4QyZlbmNyeXB0ZWRBZElkPUEwODcwNjMxMzhMTDVXM1RaSzQwViZ3aWRnZXROYW1lPXNwX2RldGFpbCZhY3Rpb249Y2xpY2tSZWRpcmVjdCZkb05vdExvZ0NsaWNrPXRydWU%3D
| 8mm 5/16" Fuel Non Return One Way Check Valve Petrol Diesel | 8.8% |  | DYWISHKEY | 2 | US |  | 5/16inch-8mm tubbing | https://www.amazon.com/Return-Check-Petrol-Diesel-Aluminium/dp/B06XK215S7/ref=sr_1_2?keywords=check%2Bvalve%2B5%2F16&qid=1584131261&sr=8-2&th=1
Connectors | (various barb connectors) | < $1 |  | Ken Fujimoto |  | US |  |  | https://www.usplastic.com/search/?it=item&keyword=1%2F4%20npt%20hose%20barb
Tool: NPT tapping | Century Drill & Tool 93202 1/4-18 NPT Tap and 7/16" Drill Combo Pack | 13.98 |  | Ken Fujimoto | 1 | US | Tapping tanks |  | https://www.amazon.com/Century-Drill-Tool-93202-Combo/dp/B0797J88MN/ref=sr_1_4?crid=3B4KUWKSD0HEL&dchild=1&keywords=1%2F4+npt+tap&qid=1584389010&s=hi&sprefix=1%2F4+npt+%2Ctools%2C215&sr=1-4
Tubing kit | Tailonz Pneumatic 6mm OD 4mm ID Polyurethane PU Air Hose Pipe Tube Kit 10 Meter 32.8ft | 13.99 |  | Ken Fujimoto | 1 | US |  |  | https://www.amazon.com/dp/B07RJ1BYKV/ref=emc_b_5_t
257.338