## Project Apollo
Category | Name | Price | Match to the project? | Owner | Quantity | Country | Purpose | Notes | URL
Air compressors | 12V 150 PSI Portable Inflator | 8.99 | In evaluation |  | 1 | US |  | Cheap but potentialy noisy | https://www.harborfreight.com/12v-150-psi-portable-inflator-63152.html | I do not think this will work
Air compressor | Requirements: Pressure: 1-1.5 bar, Flow Rate: Minimum 8.4 m3/hour at 1 bar | [5 empty] | To supply required compressed Air | Any decent 110V/230V compressor would work. See JunAir etc. Will need Oil & Water Trap. Comment by EH
Zeolites | 5A Molecular Sieve, five pounds (5 lb) Type 5A 4x8 mesh bead zeolite | 59.99 | In evaluation, ordered | Adi | 5 lb | US |  | need to see which zeolite works best | https://www.ebay.com/itm/5A-Molecular-Sieve-five-pounds-5-lb-Type-5A-4x8-mesh-bead-zeolite/372847613147?ssPageName=STRK%3AMEBIDX%3AIT&_trksid=p2057872.m2749.l2649
Zeolites | 13X Molecular Sieve, five pounds (5 lb) Type 13X 4x8 mesh bead zeolite | 59.99 | In evaluation, ordered | Adi | 5 lb | US | Molecular Sieve | need to see which zeolite works best | https://www.ebay.com/itm/13X-Molecular-Sieve-five-pounds-5-lb-Type-13X-4x8-mesh-bead-zeolite/372847917239?ssPageName=STRK%3AMEBIDX%3AIT&_trksid=p2057872.m2749.l2649
Silica gel beads | "Dry & Dry" (1 Gallon) Premium Silica Gel Blue Indicating(Blue to Pink) Silica Gel Beads Desiccant Beads(Industry Standard 2-4 mm) - Rechargeable(7.5 LBS) | 34.97 | good match |  | 1 gallon | US | ? | blue-to-pink indicator | https://www.amazon.com/Gallon-Premium-Indicating-Industry-Standard/dp/B013L2Z2MY
4-way valve | Tailonz Pneumatic Solenoid Valve 4V210-08 DC12V 1/4 PT Single Coil Pilot-Operated Electric 2 Position 5 Way Connection Type | 13.99 | In evaluation, ordered | Adi | 1 | US | Sequencing Valve | 5-way, 2 positions, 12V | https://www.amazon.com/gp/product/B07SJFV7S3/ref=ppx_yo_dt_b_asin_title_o00_s00?ie=UTF8&psc=1
Water Bottle Humidifier (2)
Humidifier |  | 10.95 | good match |  | 2 | US | ? |  | https://www.amazon.com/gp/product/B00KBZFW84/ref=ppx_yo_dt_b_asin_title_o00_s00?ie=UTF8&psc=1
O2 sensors | Hlyjoon Car Front O2 Oxygen Sensor 89465-06240 8946506240 Air Fuel Ratio Lambda Sensor Wiring Harness Lambda Sensor Direct Replacement Part for Toyota Camry 2.0L 2.4L 2.5L | 4.95 | In evaluation | JECS | 1 | US | Testing Purposes | Needs to first test if this sensor works for this application | https://www.amazon.com/Hlyjoon-89465-06240-8946506240-Harness-Replacement/dp/B07WHRCM23
Humidity sensors | HiLetgo 3pcs LM393 Rain Drops Sensor Weather Moisture Monitor Sensor Humidity Sensitivity Module Nickeled Plate 3.3-5V for Arduino | 4.49 | good match |  | 2 | US |  |  | https://www.amazon.com/HiLetgo-Moisture-Humidity-Sensitivity-Nickeled/dp/B01DK29K28
Controller board | ELEGOO UNO R3 Board ATmega328P ATMEGA16U2 with USB Cable Compatible with Arduino IDE Projects, RoHS Compliant | 11.98 | In evaluation | JECS | 1 | US |  | Need to validate if sufficient for this scenario | https://www.amazon.com/ELEGOO-Board-ATmega328P-ATMEGA16U2-Compliant/dp/B01EWOE0UU/
Check valves | 4 Packs Check Valve, 1/4 Inch 6mm PVDF Wear-Resistant One-Way Check Valve | 12.99 |  | Mudder | 1 | US |  | 1/4 inch tubbing ¦ it has 4 items | https://www.amazon.com/-/es/paquetes-retenci%C3%B3n-pulgadas-resistente-combustible/dp/B07X2NZVLH/ref=sr_1_12?ie=UTF8&keywords=check%20valve&language=en_US&qid=1584130308&sr=8-12
| 10pcs Air Pump Check Valves Pipe Fitting for Aquarium Fish Tank | 5.99 |  | RuiLing | 1 | US |  | 0.157inch-4mm tubbing ¦ it has 10 valves | https://www.amazon.com/dp/B07TT68TXG/ref=sspa_dk_detail_0?language=en_US&pd_rd_i=B07TT68TXG&pd_rd_r=1c13b629-c978-4e47-b322-8b0cdec6bcfb&pd_rd_w=FLrrA&pd_rd_wg=Rhb3a&pf_rd_p=45a72588-80f7-4414-9851-786f6c16d42b&pf_rd_r=TZMEXK34PHMJEYH0VTHK&psc=1&spLa=ZW5jcnlwdGVkUXVhbGlmaWVyPUEzQkNEUlJENTlTNzJRJmVuY3J5cHRlZElkPUEwOTY5OTQ5MzhQTENMNk9DQlA4QyZlbmNyeXB0ZWRBZElkPUEwODcwNjMxMzhMTDVXM1RaSzQwViZ3aWRnZXROYW1lPXNwX2RldGFpbCZhY3Rpb249Y2xpY2tSZWRpcmVjdCZkb05vdExvZ0NsaWNrPXRydWU%3D
| 8mm 5/16" Fuel Non Return One Way Check Valve Petrol Diesel | 8.8% |  | DYWISHKEY | 2 | US |  | 5/16inch-8mm tubbing | https://www.amazon.com/Return-Check-Petrol-Diesel-Aluminium/dp/B06XK215S7/ref=sr_1_2?keywords=check%2Bvalve%2B5%2F16&qid=1584131261&sr=8-2&th=1
Connectors | (various barb connectors) | < $1 |  | Ken Fujimoto |  | US |  |  | https://www.usplastic.com/search/?it=item&keyword=1%2F4%20npt%20hose%20barb
Tool: NPT tapping | Century Drill & Tool 93202 1/4-18 NPT Tap and 7/16" Drill Combo Pack | 13.98 |  | Ken Fujimoto | 1 | US | Tapping tanks |  | https://www.amazon.com/Century-Drill-Tool-93202-Combo/dp/B0797J88MN/ref=sr_1_4?crid=3B4KUWKSD0HEL&dchild=1&keywords=1%2F4+npt+tap&qid=1584389010&s=hi&sprefix=1%2F4+npt+%2Ctools%2C215&sr=1-4
Tubing kit | Tailonz Pneumatic 6mm OD 4mm ID Polyurethane PU Air Hose Pipe Tube Kit 10 Meter 32.8ft | 13.99 |  | Ken Fujimoto | 1 | US |  |  | https://www.amazon.com/dp/B07RJ1BYKV/ref=emc_b_5_t
257.338
1 Apr 2020 Dan G. added these after discussion with Adi, please vet
Alternate source to above from ebay:
Silica Gel Beads | "Dry & Dry" (1 Gallon) Premium Silica Gel Blue Indicating(Blue to Pink) Silica Gel Beads Desiccant Beads(Industry Standard 2-4 mm) - Rechargeable(7.5 LBS) | [7 empty] | https://www.ebay.com/itm/1-Gallon-7-5-LBS-Dry-Dry-Premium-Blue-Indicating-Silica-Gel-Desiccant-Beads/271872536108?ssPageName=STRK%3AMEBIDX%3AIT&_trksid=p2057872.m2749.l2649
Check valves | 1/4" fittings | [7 empty] | https://www.ebay.com/itm/5-Five-1-4-Polypropylene-Standard-Check-Valve-with-Viton-Diaphragm/264328313354?ssPageName=STRK%3AMEBIDX%3AIT&_trksid=p2057872.m2749.l2649
| 1/8" fittings | [7 empty] | https://www.ebay.com/itm/5-Five-1-4-Polypropylene-Standard-Check-Valve-with-Viton-Diaphragm/264328313354?ssPageName=STRK%3AMEBIDX%3AIT&_trksid=p2057872.m2749.l2649
Filters | Filters/Exhaust Mufflers 1/4" NPT | [7 empty] | https://www.ebay.com/itm/4PCS-Pneumatic-Muffler-Filter-Sintered-Bronze-1-8-NPT-Brass-Silencer-M44/113413509269?ssPageName=STRK%3AMEBIDX%3AIT&_trksid=p2057872.m2749.l2649
Tubing | Pneumatic 4mmx6mm tubing, 10m | [7 empty] | https://www.ebay.com/itm/O-D-4mm-6mm-8mm-PU-Air-Pneumatic-Pipe-Tube-Hose-Air-CLEAR-BLUE-ORANGE/153431107400?ssPageName=STRK%3AMEBIDX%3AIT&var=453476370040&_trksid=p2057872.m2749.l2649
Alternate source for valves and plumbing parts from manufacturer MettleAir - order direct at mettleair.com Shipping within 1-2 days
NOTE: They have 3 classes of parts: for example:
MTC6-N02 Basic = plastic connector, nickel-plated brass body, NBR seals ($1)
BMTC6-N02 better = nickel-plated body & connector, NBR seals ($2)
SMTC6-N02 Best = stainless steel body, Viton seals ($11)
(check where we need all these and exact count later)
Bulkhead connector | Push to Connect Female 1/8" NPT to 6mm OD #MTMF6-N01 | 1.83
Bulkhead connector | Push to Connect Female 1/4" NPT to 6mm OD #MTMF6-N02 | 2.31
5 Way valve | 5 Ports 4 Way 2 Position Valve 1/4" NPT (Exh. 1/8") Wire Leads Single Solenoid DC 12V #4V210-08-DC12W | 24.38
2 Way Valve | 2 Way Valve 1/4" NPT Wire Leads DC 12V Item #2V025-08-DC12W | 15.63
Interchange | 1/4" body x 1/4 NPT Female industrial interchange nipple (this connects to standard compressor hose ) | 2.56
PTC to 1/4 NPT male | Push to Connect to 1/4" NPT male #MTC6-N02 (prepend B for brass) | 0.86
PTC to 1/4 female | Push to Connect to 1/4" NPT female #MTCF6-N02 (prepend B for brass) | 1.34
Other Parts
O-Rings | For the bulkhead fittings from MettleAir. Looks like they are not included: maybe #112 0.50" ID x 11/16 OD
Parts from Harbor Freight (harborfreight.com)
Hose Clamps | Key-type hose clamp assortment 26 pc SKU 67669
Oil/Water separator | may need this or the next one, need to research SKU 68246 | 5.99
Mini Air Line Filter | 1/4 NPT air filter, water separator SKI 68225 | 6.79
Pressure Gauge | 160 PSI 1/4 NPT gauge SKU 64104
Air Hose | if needed to connect to compressor - SKU 62889
Quick Coupler | Use with above air hose - SKU 68241
Regulator Kit w/gauge | 150 PSI air regulator SKU 68223
These are for creating orifices, sizes are TBD, so one option is plugs that can be drilled out.
Plug | 1/8 NPT with hex drive, McMaster 50785K112
Plug | 1/4 NPT with hex drive, McMaster 50785K113
Optional Medical Equipment
Pulse Oximeter | Check patient O2 level (not part of oxygen concentrator specifically) | [7 empty] | https://www.ebay.com/itm/US-FingerTip-pulse-oximeter-OLED-heart-rate-blood-oxygen-meter-O2-sensor-monitor/271951863525?ssPageName=STRK%3AMEBIDX%3AIT&_trksid=p2057872.m2749.l2649
Output Humidifier | Humidifier and Water bottle (note these can be found at for $2 in Q12 on ebay) | 8.5 |  |  | 1 |  |  |  | https://www.ebay.com/itm/Humidifier-Water-Bottle-and-Tubing-Connector-Elbow-12-for-Oxygen-Concentrator/143519826876?ssPageName=STRK%3AMEBIDX%3AIT&var=442477116176&_trksid=p2057872.m2749.l2649

## Apollo - prototype v2 (US store
This is the approximate list of materials that were used to build the initial Prototype V2
- Note 1: when exact materials not found, reasonable substitutes were added
- Note 2: Pricing not optimized. Could be a lot lower. Feel free to search cheaper substitiutes!
- Note 3: some minimal amount of bulk order optimization is assumed to start with. Examples: silica beads were acquired in 2x quantity and used in two O2 concentrators.
- Note 4: Not included: tax, shipping (although most items have free shipping included), test instruments, tools, air compressor
- Constraint: fast shipping + building time (we assume DIY building scenario with some urgency)
- Constraint: United States stores only (other countries may have a similar BOM with other local sources)
Category | Name | Price per bulk | Bulk/pack count | Price per item | Quantity needed | Total price | Alternative price | Country | Purpose | O2 compatibility | Notes | Alternatives? | Stores | URL1 | URL2 | URL3
Structure | 5 Gal. Homer Bucket (or equivalent) |  |  | 3.48 | 2 | 6.96 |  | United States | Main structure | Not needed | One bucket inside another. 3"/10 cm clearance between the two | Most large plastic buckets will do | hardware stores | https://www.homedepot.com/p/The-Home-Depot-5-Gal-Homer-Bucket-05GLHD2/100087613
| 5-gal. Homer Leakproof Lid |  |  | 1.76 | 1 | 1.76 |  | United States | Lid, supporting electronics, fan | Not needed |  | Any lid matching bucket will do | hardware stores | https://www.homedepot.com/p/The-Home-Depot-5-gal-Homer-Leakproof-Lid-5GLD-ORANGE-LID-for-5GL-HOMER-PAIL/202264044
| 1ft x 1 ft Acrylic or Polycarbonate transparent plate |  |  | 0.5 | 1 | 0.5 |  | United States | Supporting the upper part of the pneumatics | Not needed | Should be a few mmk thick. Can be acquired as scrap plastics ($2/lb?) |  | Tap Plastics
| 2 liter soda bottle |  |  | 0.49 | 4 | 1.96 |  | United States | Zeolite/silica tanks, O2 storage tank | Not needed | Prices vary. | Any PET soda bottle will work | Retail stores (Fred Meyer, Safeway, etc) | https://www.fredmeyer.com/p/kroger-club-soda/0001111049345
Fittings | Bronze Exhaust Muffler,Pneumatic Muffler Sintered Bronze Exhaust Muffler 1/8" NPT Brass Body (Pack of 10) | 8.99 | 10 | 0.899 | 7 | 6.293 |  | United States | Filter to prevent beads from entering into the piping | Yes | There is also a 1/4 NPT variant | Alternative: aquarium air stone? (not sure if O2 compatible) | Amazon Prime | https://www.amazon.com/gp/product/B07L8HKLSH/ref=ppx_yo_dt_b_asin_title_o00_s00?ie=UTF8&psc=1
| PTC Straight Bulkhead Female Fitting 1/4" OD, 1/8" NPT | 55.35 | 10 | 5.535 | 7 | 38.745 |  | United States | Adapter from brass filter to PTC connector | Yes |  | See "fittings" doc for alternatives | Amazon Prime | https://www.amazon.com/gp/product/B00S51ESSG/ref=ppx_yo_dt_b_asin_title_o01_s00?ie=UTF8&psc=1
| (alternative to above) EDGE INDUSTRIAL Brass REDUCING HEX Bushing 1/4" Male NPT X 1/8" Female NPT Fuel / AIR/ Water / Oil/ Gas WOG (Qty 010) | 19.95 | 10 | 1.995 | 7 |  | 13.965 | United States | A different adapter variant to PTC Straight Bulkhead Female Fitting | Yes | Needs separate PTC adapter (see below) |  | Amazon Prime | https://www.amazon.com/gp/product/B07WSR6GZB/ref=ppx_yo_dt_b_asin_title_o00_s00?ie=UTF8&psc=1
| (alternative to above) Push to Connect Tube Fitting, Adapter, 1/4" Tube OD x 1/4" NPT Female Straight Push Fit Fittings 5 Packs | 10.99 | 5 | 2.198 | 7 |  | 15.386 | United States | together with above | <TBD> |  |  | Amazon Prime | https://www.amazon.com/gp/product/B07D2C2G9W/ref=ppx_yo_dt_b_asin_title_o01_s00?ie=UTF8&psc=1
| 10Pcs 1/4" PT Male Thread 6mm Straight Pneumatic Push in Quick Fitting Connectors for PETF Tube | 6.99 | 10 | 0.699 | 4 |  | 2.796 | United States | Two needed for 2-way valve, 2 for air filter | <TBD> | More might be needed whether the 5-way valve comes with PTC included | (many) | Amazon Prime | https://www.amazon.com/gp/product/B07124KF69/ref=ppx_yo_dt_b_asin_title_o07_s00?ie=UTF8&psc=1
| Tailonz Pneumatic 1/4 Inch od Push to Connect Fittings Pneumatic Fittings Kit 10 Spliters+10 Elbows+10 tee+10 Straight (40 pcs) |  |  | 14.99 | 1 | 14.99 |  | United States | TBD(Adi) - detail which fittings we need | <TBD> | Only some fittings needed. Research TBD. Could be a lot cheaper in bulk | (many) | Amazon Prime | https://www.amazon.com/gp/product/B07RSLDDBR/ref=ppx_yo_dt_b_asin_title_o02_s01?ie=UTF8&psc=1
| Tailonz Pneumatic 1/4 Inch OD 10 Meters PU Air Tubing Pipe Hose Pu Air Hose for Air Line Tubing or Fluid Transfer Tubing | 11.99 | 10 | 1.199 | 2 | 2.398 |  | United States | O2/air transport | <TBD> | Need about 2 meters of blue air hose |  | Amazon Prime | https://www.amazon.com/Tailonz-Pneumatic-Meters-Tubing-Transfer/dp/B07R2F97T9/
| Lemoy 1/4" OD Quick Connect Push In to Connect Water Tube Fitting for RO Reverse Osmosis Water Filter Fittings Pack of 30 |  |  | 11.99 | 1 |  | 11.99 | United States | Various fittings | <TBD> | Only some fittings needed. Research TBD. Could be a lot cheaper in bulk |  | Amazon Prime | https://www.amazon.com/gp/product/B07H2TR3LQ/ref=ppx_yo_dt_b_asin_title_o07_s01?ie=UTF8&psc=1
O-ring seals | Performance Tool W5239 Brown 180pc Polymer Viton O-Ring Assortment, 18 Sizes 180 Pieces | 21.99 | 180 | 0.12217 | 7 | 0.85517 |  | United States | Bottle/tank fitting seal | Yes | Need to find exact sources | <TBD> | Amazon, TBD | https://www.amazon.com/Performance-Tool-W5239-Polymer-Assortment/dp/B01N8ZLHQO/
Check valves | Lemoy 1/4" Tube Push Fit Straight Quick Connect Check Valve for RO Water Reverse Osmosis System (Pack of 5) (5 pack+2 ball valve) | 9.99 | 5 | 1.998 | 2 | 3.996 |  | United States | Check valves | <TBD> | Research TBD. Could be a lot cheaper in bulk | TBD | Amazon Prime | https://www.amazon.com/gp/product/B0743863HN/ref=ppx_yo_dt_b_asin_title_o02_s01?ie=UTF8&psc=1
5-way valve | Tailonz Pneumatic Solenoid Valve 4V210-08 DC12V 1/4 PT Single Coil Pilot-Operated Electric 2 Position 5 Way Connection Type |  |  | 13.99 | 1 | 13.99 |  | United States | 5-way valve | <TBD> | TODO: Need O2-compatible seals! | Many alternatives | Amazon | https://www.amazon.com/gp/product/B07SJFV7S3/ref=ppx_yo_dt_b_asin_title_o08_s01?ie=UTF8&psc=1 | https://www.amazon.com/gp/product/B01J3CE3EE/ref=ppx_yo_dt_b_asin_title_o04_s01?ie=UTF8&psc=1 | https://www.amazon.com/gp/product/B00EQ1X1U0/ref=ppx_yo_dt_b_asin_title_o04_s02?ie=UTF8&psc=1
2-way valve | 1/4inch DC 12V 2 Way Normally Closed Electric Solenoid Air Valve |  |  | 9.95 | 1 | 9.95 |  | United States | 2-way valve | <TBD> | TODO: Need O2-compatible seals! | Many alternatives | Amazon | https://www.amazon.com/gp/product/B074Z5SDG3/ref=ppx_yo_dt_b_asin_title_o08_s00?ie=UTF8&psc=1
Copper tubing | 1/4 in. O.D. x 10 ft. Soft Copper Refrigeration Coil Tubing |  |  | 9.71 | 1 | 9.71 |  | United States | copper tubing for cooling compressed air | Not needed | could be cheaper somewhere else? |  | Home Depot | https://www.homedepot.com/p/Everbilt-1-4-in-O-D-x-10-ft-Soft-Copper-Refrigeration-Coil-Tubing-1-4-R-10RE/203654086
Compressed air female coupler | 1/4 In. Female Steel Automotive Coupler |  |  | 3.49 | 1 | 3.49 |  | United States | Compressed air female coupler |  | could be cheaper somewhere else? | Male coupler is cheaper | Harbor Freight Tools | https://www.harborfreight.com/air-tools-compressors/air-compressor-accessories/14-in-female-steel-automotive-coupler-63552.html
Air filter | Mini Air Line filter (Harbor Freight) |  |  | 6.79 | 1 | 6.79 |  | United States | air filter + water separator | Not needed | could be cheaper somewhere else? | needs to be drained periodically | Harbor Freight Tools | https://www.harborfreight.com/mini-air-line-filter-68225.html
| Mini Air Filter 1/4 in. NPT (MP513803AV) - Home Depot |  |  | 12.98 | 1 |  | 12.98 | United States | air filter + water separator | Not needed | could be cheaper somewhere else? | Allows continuous water drain | Home Depot | https://www.homedepot.com/p/Campbell-Hausfeld-Mini-Air-Filter-1-4-in-NPT-MP513803AV-MP513803AV/301197429
United States
Microcontroller board | Arduino Uno |  |  | 23.86 | 1 |  | 23.86 | United States | main microcontroller board | Not needed | Arduino Uno-compatible | Many alternatives for a few $ | Amazon | https://www.amazon.com/Arduino-A000066-ARDUINO-UNO-R3/dp/B008GRTSV6/ref=sr_1_4?dchild=1&keywords=arduino&qid=1586258661&sr=8-4
| ELEGOO UNO R3 Board ATmega328P ATMEGA16U2 with USB Cable Compatible with Arduino IDE Projects, RoHS Compliant |  |  | 13.98 | 1 |  | 13.98 | United States | main microcontroller board | Not needed | Arduino Uno-compatible | Many alternatives for a few $ | Amazon, ebay, etc | https://www.amazon.com/ELEGOO-Board-ATmega328P-ATMEGA16U2-Compliant/dp/B01EWOE0UU/ref=sr_1_6?dchild=1&keywords=arduino&qid=1586258661&sr=8-6
| UNO R3 ATmega328P CH340G Development Board Pin For Arduino With USB Cable |  |  | 3.49 | 1 | 3.49 |  | online | main microcontroller board | Not needed | Arduino Uno-compatible | Many alternatives for a few $ | ebay | https://www.ebay.com/itm/UNO-R3-ATmega328P-CH340G-Development-Board-Pin-For-Arduino-With-USB-Cable/254454313876?epid=4026019589&hash=item3b3ea8b394:g:t0wAAOSwB8Nd9bOp
Valve driver board | High-Power ULN2003 Stepper Motor Driver Board Test Module for Arduino AVR SMD |  |  |  | 1 | 1.94 | [5 empty] | Many alternatives for a few $ | Amazon, ebay, etc | https://www.amazon.com/High-Power-ULN2003-Stepper-Driver-Arduino/dp/B07SMXSKTG/ref=sr_1_7?dchild=1&keywords=uln2003&qid=1586258944&sr=8-7
Silica beads | Dry & Dry" (1 Gallon Premium Silica Gel Blue Indicating(Blue to Pink) Silica Gel Beads Desiccant Beads(Industry Standard 2-4 mm) - Rechargeable(7.5 LBS) Moisture Absorber Silica Gel | 36.96 | 1 gallon |  | 0.5 gallon | 18.48 |  | United States | Drying silica bed | Not needed | Could be a lot cheaper in bulk (TBD) | Could be recycled? | Amazon, ebay, etc | https://www.amazon.com/gp/product/B013L2Z2MY/ref=ppx_yo_dt_b_asin_title_o05_s00?ie=UTF8&psc=1
13X zeolite | 13X Molecular Sieve, five pounds (5 lb) Type 13X 4x8 mesh bead zeolite |  |  | 59.99 | 5 lb bag | 59.99 |  | United States | Zeolite bed | Yes | Could be a lot cheaper in bulk
Cooling fan | 120mm 4Pins 12V PC CPU Host Chassis Computer Case IDE Fan Cooling Cooler BLACK |  |  | 4.99 | 1 | 4.99 |  | <ebay> | Cooling the copper loop | Not needed |  | Many alternatives for a few $ | Amazon, ebay, etc | https://www.ebay.com/itm/120mm-4Pins-12V-PC-CPU-Host-Chassis-Computer-Case-IDE-Fan-Cooling-Cooler-BLACK/183914292085
Power supply | TMEZON 12 Volt 2A Power Adapter Supply AC to DC 2.1mm X 5.5mm Plug 12v 2 Amp Power Supply Wall Plug Extra Long 8 Foot Cord |  |  | 7.99 | 1 |  | 7.99 | internet | Power for microcontroller, valves | Not needed |  | Many alternatives for a few $ | Amazon, ebay, etc | https://www.amazon.com/TMEZON-Power-Adapter-Supply-2-1mm/dp/B00Q2E5IXW/
| AC DC 12V 2A 110-240V POWER SUPPLY ADAPTER CHARGER FOR 3528/5050 LED PLUG FBDU |  |  |  | 1 | 2.89 |  |  | Power for microcontroller, valves | Not needed |  |  |  | https://www.ebay.com/itm/AC-DC-12V-2A-110-240V-POWER-SUPPLY-ADAPTER-CHARGER-FOR-3528-5050-LED-PLUG-FBDU/153298282224?hash=item23b14a26f0:m:mBeLzKv8Ild1ViZlUgQBkmQ
O2 Flowmeter | LZQ-3 height 90MM flowmeter 0-5 LPM flow meter for Oxygen /air/gas |  |  |  | 1 | 7.37 |  | internet | O2 flow meter | Yes |  | Many alternatives for a few $ | ebay? | https://www.ebay.com/itm/LZQ-3-height-90MM-flowmeter-0-5-LPM-flow-meter-for-Oxygen-air-gas/331264642634?hash=item4d20e94e4a:g:ud4AAOSwX6VTyNuj
M3 screws assortment | 90pcs M3 Stainless Steel Hex Socket Head Cap Screw Assortment Kit #M1957 QL |  |  |  | 1 | 5.28 |  | internet |  | Not needed |  |  | ebay? | https://www.ebay.com/itm/90pcs-M3-Stainless-Steel-Hex-Socket-Head-Cap-Screw-Assortment-Kit-M1957-QL/181947698614?hash=item2a5ced8db6:g:PQ4AAOSwwE5WXRlH
TOTAL | [5 empty] | 226.8172

## Testingdevelopment
Category | Name | Price per bulk | Bulk/pack count | Price per item | Quantity needed | Total price | Country | Purpose | O2 compatibility | Notes | Alternatives? | Stores | URL1 | URL2 | URL3
Needle valves | Litorange 2 Pack Heavy Duty Brass Replacement Control Needle Valve 1/4" Female NPT X 1/4" Female NPT Connection | 14.99 | 2 | 7.495 | 2 | 14.99 | United States | Fine-tune orifice size after zeolite tanks | Yes | Much cheaper valve in final product | orifice in cap | Amazon Prime | https://www.amazon.com/gp/product/B07YFR72JP/ref=ppx_yo_dt_b_asin_title_o03_s00?ie=UTF8&psc=1 | https://www.amazon.com/gp/product/B00FBQ2D62/ref=ppx_yo_dt_b_asin_title_o02_s00?ie=UTF8&psc=1
Pressure gauge | PIC Gauge 102D-158D-10/32 1.5" Dial, 0/60 psi Range, 1/8" Male NPT Connection Size, Center Back Mount Dry Pressure Gauge with a Black Steel Case, Brass Internals, Chrome Bezel, Plastic Lens, and 10/32 Internal Tap |  |  | 4.11 | 2 | 8.22 | United States | Monitor prototype | Not known | Could be useful to diagnose leaks | digital sensors | Amazon Prime | https://www.amazon.com/gp/product/B00FBJJBZU/ref=ppx_yo_dt_b_asin_title_o02_s00?ie=UTF8&psc=1